## Summary
Matrix Topic	Firmware Update
Project	ET SOC 1
Owner(s)	Mentor

Revision History
Matrix Rev.	Change Description	Person of Change	Date of Change
1.0	Initial draft	Fahad Arslan	30/03/2022

## Instructions
Test Matrix Instructions: Version 1.0 02/04/2020

Format
Summary page should be completed for all test matrices. Should be kept up to date for revision info.
All other sheets should have the format shown in the "TestPlan" example sheet (an exception would be the rollup page the spc team uses for counting tasks to do).
User may create as many extra Feature sheets as needed to organize data. Key is to ORGANIZE your info
Copy this sheet before adding your info so that you have a blank template handy for when you need to create a new sheet
Do NOT change the names of any of the existing columns in the Test Matrix (the post processing scripts look for those exact names)
Users can add additional columns to the spreadsheet for their own use. New columns are best added at the right after the comments section
For specifics on what content should go in each column, roll your cursor over the top row of the column and a popup note will provide info on what should be added

Content
Matrix should be organized to follow the Specification. that it is testing
The doc. column in the matrix (Column A) should be filled out per section or item so that the test or feature info in the matrix is linked to the document that describes it
There should be a line item in the matrix for all relevant or interesting features/items/cases in the Spec
Even items in the Spec that are not explicitly tested in your plan should be called out to address who owns testing to ensure no gaps

Background
Users will enter plan data in this Matrix
Matrix will be used along with SW/HW Specification for reviews for completeness
Scripts will be used to pull info from this matrix
A web page will track expected data supplied by this matrix vs. what has been written and released and is in use in regressions
Statistics will be available on work completed vs work left to do.

## Functional
Terminology
Labels: Labels are useful. ctest -L <label> executes all tests with label
FUNCTIONAL: Test cases which validate the functionality of the feature
STRESS: Multiple/longer cycles of test to see if the test functionality remains consistent
INTEGRATION: Tests which require integration with other components of sw-platform stack
SECURITY: Tests which verify the negative paths in the system
PERFORMANCE: Tests which are used for performance analysis of the system

Test prefix: firmwareUpdate
Guidelines for test creators
Each Test shall be implemented as a G Test with name identified in the test tag
Test Tag format: <TestPrefix>:<TestSuiteName>.<TestName>
Each Test Suite shall be implemented as a independent Cpp module with file name same as the test suite name
All test files within a repo will start with same test prefix

Note: Unless otherwise mentioned all tests listed in the plan shall be implemented and executed for both sysemu and PCIe driver environments.
Test Labels	File Name	Test Tag: <TestPrefix>:<TestSuiteName>.<TestName>	Test Case Description	Reference to Documentation	Status	Host				Blockers	Debug Hooks	Comments
FUNCTIONAL	FunctionalTestInputImageVerification.cpp	firmwareUpdate:FunctionalTestInputImageVerification.verifyPartitionHeader	Verify partition header of input image is valid		Plan					1. Firmware update code in SP BL2 needs to be extended to perform verification checks on input update image before writing the image on flash.
		firmwareUpdate:FunctionalTestInputImageVerification.verifyImageSize	Verify size of input image is valid (image size is less than scratch region size)		Plan					1. Firmware update code in SP BL2 needs to be extended to perform verification checks on input update image before writing the image on flash.
		firmwareUpdate:FunctionalTestInputImageVerification.verifyRequiredRegionsPresence	Verify input image has all the required regions		Plan					1. Firmware update code in SP BL2 needs to be extended to perform verification checks on input update image before writing the image on flash.
		firmwareUpdate:FunctionalTestInputImageVerification.verifyRegionsChecksum	Verify region info checksum for all regions		Plan					1. Firmware update code in SP BL2 needs to be extended to perform verification checks on input update image before writing the image on flash.
		firmwareUpdate:FunctionalTestInputImageVerification.verifyRegionsOffsetAndSize	Verify offset and size for all regions		Plan					1. Firmware update code in SP BL2 needs to be extended to perform verification checks on input update image before writing the image on flash.
	FunctionalTestFirmwareUpdateVerification.cpp	firmwareUpdate:FunctionalTestFirmwareUpdateVerification.updateFirmwareOnPartition1	Verify device is able to boot successfully from partition 1 after firmware update		Plan					1. Hot reset support is required. / 2. New Mgmt device API for host to get active partition number from device.		To be run only on Silicon
		firmwareUpdate:FunctionalTestFirmwareUpdateVerification.updateFirmwareOnPartition0	Verify device is able to boot successfully from partition 0 after firmware update		Plan					1. Hot reset support is required. / 2. New Mgmt device API for host to get active partition number from device.		To be run only on Silicon

					`

## Stress
Terminology
Labels: Labels are useful. ctest -L <label> executes all tests with label
FUNCTIONAL: Test cases which validate the functionality of the feature
STRESS: Multiple/longer cycles of test to see if the test functionality remains consistent
INTEGRATION: Tests which require integration with other components of sw-platform stack
SECURITY: Tests which verify the negative paths in the system
PERFORMANCE: Tests which are used for performance analysis of the system

Test prefix: firmwareUpdate
Guidelines for test creators
Each Test shall be implemented as a G Test with name identified in the test tag
Test Tag format: <TestPrefix>:<TestSuiteName>.<TestName>
Each Test Suite shall be implemented as a independent Cpp module with file name same as the test suite name
All test files within a repo will start with same test prefix

Note: Unless otherwise mentioned all tests listed in the plan shall be implemented and executed for both sysemu and PCIe driver environments.
Test Labels	File Name	Test Tag: <TestPrefix>:<TestSuiteName>.<TestName>	Test Case Description	Reference to Documentation	Status	Host				Blockers	Debug Hooks	Comments
STRESS	StressTestFirmwareUpdates.cpp	firmwareUpdate:StressTestUpdates.10SuccessiveFirmwareUpdates	Verify 10 successive updates can be performed successfully.		Plan					1. Hot-Reset support is required.		To be run only on Silicon

## Security
Terminology
Labels: Labels are useful. ctest -L <label> executes all tests with label
FUNCTIONAL: Test cases which validate the functionality of the feature
STRESS: Multiple/longer cycles of test to see if the test functionality remains consistent
INTEGRATION: Tests which require integration with other components of sw-platform stack
SECURITY: Tests which verify the negative paths in the system
PERFORMANCE: Tests which are used for performance analysis of the system

Test prefix: firmwareUpdate
Guidelines for test creators
Each Test shall be implemented as a G Test with name identified in the test tag
Test Tag format: <TestPrefix>:<TestSuiteName>.<TestName>
Each Test Suite shall be implemented as a independent Cpp module with file name same as the test suite name
All test files within a repo will start with same test prefix

Note: Unless otherwise mentioned all tests listed in the plan shall be implemented and executed for both sysemu and PCIe driver environments.
Test Labels	File Name	Test Tag: <TestPrefix>:<TestSuiteName>.<TestName>	Test Case Description	Reference to Documentation	Status	Host				Blockers	Debug Hooks	Comments
SECURITY	SecurityTestInputImageVerification.cpp	firmwareUpdate:SecurityTestInputImageVerification.imageWithInvalidPartitionHeaderFields	Verify error is generated if partition header of input image is invalid (header fields are not correct)		Plan					1. Firmware update code in SP BL2 needs to be extended to perform verification checks on input update image before writing the image on flash.
		firmwareUpdate:SecurityTestInputImageVerification.imageWithOutOfBoundsSize	Verify error is generated if input image size is greater than scratch region size		Plan					1. Firmware update code in SP BL2 needs to be extended to perform verification checks on input update image before writing the image on flash.
		firmwareUpdate:SecurityTestInputImageVerification.imageWithZeroSize	Verify error is generated if input image is of zero size		Plan					1. Firmware update code in SP BL2 needs to be extended to perform verification checks on input update image before writing the image on flash.
SECURITY	SecurityTestFirmwareUpdateVerification.cpp	firmwareUpdate:SecurityFirmwareUpdateVerification.updateFirmwareOnPartition1WithCorruptBL1	Verify device is able to boot successfully using valid partition 0 if update image on partition 1 fails in BL1		Plan					1. Hot reset support is required.		To be run only on Silicon
		firmwareUpdate:SecurityFirmwareUpdateVerification.updateFirmwareOnPartition1WithCorruptBL2	Verify device is able to boot successfully using valid partition 0 if update image on partition 1 fails in BL2		Plan					1. Hot reset support is required.		To be run only on Silicon
		firmwareUpdate:SecurityFirmwareUpdateVerification.updateFirmwareOnPartition1WithCorruptMM	Verify device is able to boot successfully using valid partition 0 if update image on partition 1 fails in MM		Plan					1. Hot reset support is required.		To be run only on Silicon
		firmwareUpdate:SecurityFirmwareUpdateVerification.updateFirmwareOnPartition0WithCorruptBL1	Verify device is able to boot successfully using valid partition 1 if update image on partition 0 fails in BL1		Plan					1. Hot reset support is required.		To be run only on Silicon
		firmwareUpdate:SecurityFirmwareUpdateVerification.updateFirmwareOnPartition0WithCorruptBL2	Verify device is able to boot successfully using valid partition 1 if update image on partition 0 fails in BL2		Plan					1. Hot reset support is required.		To be run only on Silicon
		firmwareUpdate:SecurityFirmwareUpdateVerification.updateFirmwareOnPartition0WithCorruptMM	Verify device is able to boot successfully using valid partition 1 if update image on partition 0 fails in MM		Plan					1. Hot reset support is required.		To be run only on Silicon